## L2 - Jan Submission 1516
Motor Speed (rad/s) | Load Torque (NM)
1 | 0.24797 | Motor Parameters
2 | 0.49594 | Nominal Power |  | 4 | kW
3 | 0.74391 | Supply Voltage |  | 240 | V
4 | 0.99188 | Nominal Speed |  | 1220 | RPM
5 | 1.2398 | Load torque constant |  | 0.24797 |  | Load torque is directly proportional to motor's speed
6 | 1.4878 | Total Inertia |  | 0.5 | kg.m^2
7 | 1.7358 | Viscous Friction |  | 0 | Nms
8 | 1.9838 | Coulomb friction torque |  | 0 | NM
9 | 2.2317 | Initial Speed |  | 1 | rad/s
10 | 2.4797
11 | 2.7277 | Load Requirements |  |  |  | Field Components
12 | 2.9756 | Starting Torque |  | 45 | NM | Field Resistance | 240 | ohms
13 | 3.2236 | Full load torque |  | 31.68 | NM | Field Inductance | 120 | H
14 | 3.4716 |  |  |  |  | Field Voltage | 240 | V
15 | 3.7195 |  |  |  |  | Armature Components
16 | 3.9675 |  |  |  |  | Armature Resistance | 1.5 | ohm
17 | 4.2155 |  |  |  |  | Armature Inductance | 0.012 | H
18 | 4.4634 |  |  |  |  | Field-Armature coupling Inductance (Laf) | 1.65 | H
19 | 4.7114 | Simulation Parameters
20 | 4.9594 | Time | 5 | seconds
21 | 5.2073
22 | 5.4553
23 | 5.7033
24 | 5.9513
25 | 6.1992
26 | 6.4472
27 | 6.6952
28 | 6.9431
29 | 7.1911
30 | 7.4391
31 | 7.687
32 | 7.935
33 | 8.183
34 | 8.4309
35 | 8.6789
36 | 8.9269
37 | 9.1749
38 | 9.4228
39 | 9.6708
40 | 9.9188
41 | 10.1667
42 | 10.4147
43 | 10.6627
44 | 10.9106
45 | 11.1586
46 | 11.4066
47 | 11.6545
48 | 11.9025
49 | 12.1505
50 | 12.3985
51 | 12.6464
52 | 12.8944
53 | 13.1424
54 | 13.3903
55 | 13.6383
56 | 13.8863
57 | 14.1342
58 | 14.3822
59 | 14.6302
60 | 14.8781
61 | 15.1261
62 | 15.3741
63 | 15.622
64 | 15.87
65 | 16.118
66 | 16.366
67 | 16.6139
68 | 16.8619
69 | 17.1099
70 | 17.3578
71 | 17.6058
72 | 17.8538
73 | 18.1017
74 | 18.3497
75 | 18.5977
76 | 18.8456
77 | 19.0936
78 | 19.3416
79 | 19.5896
80 | 19.8375
81 | 20.0855
82 | 20.3335
83 | 20.5814
84 | 20.8294
85 | 21.0774
86 | 21.3253
87 | 21.5733
88 | 21.8213
89 | 22.0692
90 | 22.3172
91 | 22.5652
92 | 22.8131
93 | 23.0611
94 | 23.3091
95 | 23.5571
96 | 23.805
97 | 24.053
98 | 24.301
99 | 24.5489
100 | 24.7969
101 | 25.0449
102 | 25.2928
103 | 25.5408
104 | 25.7888
105 | 26.0367
106 | 26.2847
107 | 26.5327
108 | 26.7807
109 | 27.0286
110 | 27.2766
111 | 27.5246
112 | 27.7725
113 | 28.0205
114 | 28.2685
115 | 28.5164
116 | 28.7644
117 | 29.0124
118 | 29.2603
119 | 29.5083
120 | 29.7563
121 | 30.0042
122 | 30.2522
123 | 30.5002
124 | 30.7482
125 | 30.9961
126 | 31.2441
127 | 31.4921
127.7581 | 31.68
Note on G24: Please use this data only for JANUARY SUBMISSION. E = Ke.w T = Kt.Ia Ke=Kt=K (Motor Constant) - DC Motor is under constant field operation